## Propr4V0
Obstructed path loss calculations | [7 empty] | file PROPO-V4.XLS |  |  |  |  | type | loss | @ Freq | Loss |  | note only first 4 characters in coax type number are tested
| Ref | [12 empty] | /100m | MHz | factor |  | the loss of all cables is assumed to be proportional to sqrt(f)
| 1 | Siemens "Planning and Engineering Radio Relay Links" Hayden Sect 2 | [10 empty] | rg213 | 27 | 1000 | 0.0085381 |  | Ref H&S Curve A5h=27@1GHz/100m
| 2 | ITT. Reference Data For Radio Engineers. 6th Edition Sec 28 | [10 empty] | rg223 | 49 | 1000 | 0.015495 |  | Ref H&S Curve A5e=49@1GHz/100m
| 3 | Tropospheric Propagation Charts 30-3000MHz Australian Telecom labs 1969 | [10 empty] | rg58 | 55 | 1000 | 0.017393 |  | Ref H&S Curve A5c=55@1GHz/100m
[13 empty] | ldf4 | 7.68 | 1000 | 0.0024286 |  | Ref Andrews data 7.68dB/100m@1GHz 2.25@100MHz 11.3@2GHz
[13 empty] | ldf5 | 4.3 | 1000 | 0.0013598 |  | Ref Andrews data 4.3dB/100m@1GHz 1.21@100MHz 6.46@2GHz
TRIO DataCom Propagation Estimation Software Ver. 4.0 | [7 empty] | Copyright TRIO DataCom 1999 | [9 empty] | <<< Warning DO NOT REMOVE THIS Copywrite Notice ""
Path | Site A to B |  |  |  |  | Date | 2026-07-29 |  | Freq MHz |  | 800 |  | Path Distance dt km |  |  | 30
Customer | [5 empty] | By | RGS |  | Tx Power (dBm ) |  | 10 |  | Earth Radius (eff 'k' ) |  |  | 1.3333
Note all lengths and heights in metres all distances in kilometres
Site Data |  | Ant Gain -dBi |  | Feeder Loss(dB) OR Type & Length |  |  |  |  | Loss |  | Ant hgt AGL |  |  | Terrain Hgt AMSL |  |  |  | ver 3V0 has the coax loss proportional to square of frequency GVC 30/1/96
| Site#1-> | 4 |  |  | ldf4 |  | 10 |  | 0.68692 |  | 10 |  |  |  | 38
| Site#2-> | 4 |  |  | ldf4 |  | 15 |  | 1.0304 |  | 5 |  |  |  | 600
Obstructing terrain |  |  | Must be in ascending order from left !!!
Dist from site#1 |  |  | 2 | 4 | 8
Terrain Hght AMSL |  |  | 20 | 50 | 26
Free Space path loss |  |  |  | -120.1442 | dB
| The path is |  |  | ** Obstructed **
For a general obstruction
| TOTAL Path loss = |  |  | -120.5267 | dB
For a true Knife edge obstruction
| TOTAL Path loss = |  |  | -120.2387 | dB
Expected Receive Signal Strength
| Free Space |  |  | -103.8615 | dBm
| General Obstruction |  |  | -104.244 | dBm
| Knife edge obstruction |  |  | -103.956 | dBm
==== CALCULATION SECTION =====
| Obstr'n | d1 km | -1 | 2 | 4 | 8 | 10000000 | 10000000 | 10000000 | 10000000 | 10000000 | 10000000 | 10000000 | 10000000 | 10000000 | 10000000 | 10000000 |  | Obstruction distance from h1 km (ascending )
| profile | ht AMSL | 0 | 20 | 50 | 26 | [12 empty] | height AMSL metres
|  | ant height #1 amsl |  |  |  | 48 |  |  |  | #VALUE!
|  | ant height #1 amsl |  |  |  | 605
[10 empty] | A(V,0) LOOKUP TABLE |  |  |  | u(V,r) LOOKUP TABLE
| J.P.mods | hLT | #VALUE! | km | Obstruction |  |  |  |  | 0.2 | 1 | 3.4 |  | -999 | 3 | 5
|  | hts | 0.048 | km | Radius: | 1 | km |  |  | #VALUE! | #VALUE! | #VALUE! |  | #VALUE! | #VALUE! | #VALUE!
|  | hrs | 0.605 | km | worst obstr Ht |  |  |  | m
|  | a (eff Re) | 8493.3333 | km | worst obst d1 |  |  | 29.4 | km
|  | THETet | THETer | Aoo | Boo | THETA | V | A(V,0) | RHO | A(0,r) | V.r | u(V.r) |  | OBS. LOSS
|  | #VALUE! | #VALUE! | #VALUE! | #VALUE! | #VALUE! | #VALUE! | #VALUE! | 2.686 | #VALUE! | #VALUE! | #VALUE! |  | #VALUE!
[8 empty] | dB |  | dB |  | dB |  | dB
worst | [7 empty] | 1st Freznel zone |  |  | max rad = |  | 52.963
obstr | incremental dist |  | 0.6 | km
min | dist along path | [7 empty] | freznel | Path | freznel | freznel |  | Earth bulge |  | Smooth |  | knife |  | r1 earth radius km |  |  | 6370 | km
h/h0 |  | earth | obstruct | obst | next | next |  | terrain | Radius m | chord | top | bottom |  | obstruction |  | sphere |  | edge
0.59111 | km | bulge |  | indx | obst ht | obst dist | [7 empty] | H/Ho |  | loss |  | loss |  |  | d1 x (dt-d1)
0 | 0 | 0 | 38 | 1 |  |  | 38 | 38 | 0 | 48 | 48 | 48 | [7 empty] | bulge h1 = ------------- |  | x 1000
0 | 0.6 | 1.0385 |  | 1 | 20 | 2 | 32.6 | 33.6385 | 14.8297 | 59.14 | 73.9697 | 44.3103 |  | 1.7196 |  | 0 |  | 0 |  |  | 2 x k x r1
0 | 1.2 | 2.0345 |  | 1 | 20 | 2 | 27.2 | 29.2345 | 20.7572 | 70.28 | 91.0372 | 49.5228 |  | 1.9774 |  | 0 |  | 0
0 | 1.8 | 2.9882 |  | 1 | 20 | 2 | 21.8 | 24.7882 | 25.1561 | 81.42 | 106.5761 | 56.2639 |  | 2.2512 |  | 0 |  | 0
0 | 2.4 | 3.8995 | 20 | 2 | 50 | 4 | 20 | 23.8995 | 28.737 | 92.56 | 121.297 | 63.823 |  | 2.3893 |  | 0 |  | 0 |  | m = |  |  | 4.5077
0 | 3 | 4.7684 |  | 2 | 50 | 4 | 31.25 | 36.0184 | 31.7778 | 103.7 | 135.4778 | 71.9222 |  | 2.1298 |  | 0 |  | 0 |  | smooth sphere loss |  |  | -0.38252 | db
0 | 3.6 | 5.595 |  | 2 | 50 | 4 | 42.5 | 48.095 | 34.4219 | 114.84 | 149.2619 | 80.4181 |  | 1.939 |  | 0 |  | 0 |  | as per ITT 6th edition P28-16 fig17
0 | 4.2 | 6.3791 | 50 | 3 | 26 | 8 | 50 | 56.3791 | 36.755 | 125.98 | 162.735 | 89.225 |  | 1.8936 |  | 0 |  | 0 |  | Knife edge loss |  |  | -0.094437 | db
0 | 4.8 | 7.1209 |  | 3 | 26 | 8 | 46.2105 | 53.3314 | 38.8331 | 137.12 | 175.9531 | 98.2869 |  | 2.1577 |  | 0 |  | 0 |  | as per anexed graph 5 (Siemens paper)
0 | 5.4 | 7.8203 |  | 3 | 26 | 8 | 42.4211 | 50.2413 | 40.6955 | 148.26 | 188.9555 | 107.5645 |  | 2.4086 |  | 0 |  | 0
0 | 6 | 8.4772 |  | 3 | 26 | 8 | 38.6316 | 47.1088 | 42.3704 | 159.4 | 201.7704 | 117.0296 |  | 2.6502 |  | 0 |  | 0
0 | 6.6 | 9.0918 |  | 3 | 26 | 8 | 34.8421 | 43.9339 | 43.8795 | 170.54 | 214.4195 | 126.6605 |  | 2.8853 |  | 0 |  | 0
0 | 7.2 | 9.6641 |  | 3 | 26 | 8 | 31.0526 | 40.7167 | 45.2392 | 181.68 | 226.9192 | 136.4408 |  | 3.116 |  | 0 |  | 0
0 | 7.8 | 10.1939 |  | 3 | 26 | 8 | 27.2632 | 37.457 | 46.4628 | 192.82 | 239.2828 | 146.3572 |  | 3.3438 |  | 0 |  | 0
0 | 8.4 | 10.6813 | 26 | 4 | 600 | 30 | 26 | 36.6813 | 47.5607 | 203.96 | 251.5207 | 156.3993 |  | 3.5172 |  | 0 |  | 0
0 | 9 | 11.1264 |  | 4 | 600 | 30 | 41.9444 | 53.0708 | 48.5414 | 215.1 | 263.6414 | 166.5586 |  | 3.338 |  | 0 |  | 0
0 | 9.6 | 11.529 |  | 4 | 600 | 30 | 57.8889 | 69.4179 | 49.412 | 226.24 | 275.652 | 176.828 |  | 3.1738 |  | 0 |  | 0
0 | 10.2 | 11.8893 |  | 4 | 600 | 30 | 73.8333 | 85.7227 | 50.1781 | 237.38 | 287.5581 | 187.2019 |  | 3.0224 |  | 0 |  | 0
0 | 10.8 | 12.2072 |  | 4 | 600 | 30 | 89.7778 | 101.985 | 50.8445 | 248.52 | 299.3645 | 197.6755 |  | 2.882 |  | 0 |  | 0
0 | 11.4 | 12.4827 |  | 4 | 600 | 30 | 105.7222 | 118.205 | 51.4151 | 259.66 | 311.0751 | 208.2449 |  | 2.7512 |  | 0 |  | 0
0 | 12 | 12.7159 |  | 4 | 600 | 30 | 121.6667 | 134.3825 | 51.893 | 270.8 | 322.693 | 218.907 |  | 2.6288 |  | 0 |  | 0
0 | 12.6 | 12.9066 |  | 4 | 600 | 30 | 137.6111 | 150.5177 | 52.2807 | 281.94 | 334.2207 | 229.6593 |  | 2.5138 |  | 0 |  | 0
0 | 13.2 | 13.0549 |  | 4 | 600 | 30 | 153.5556 | 166.6105 | 52.5803 | 293.08 | 345.6603 | 240.4997 |  | 2.4053 |  | 0 |  | 0
0 | 13.8 | 13.1609 |  | 4 | 600 | 30 | 169.5 | 182.6609 | 52.7933 | 304.22 | 357.0133 | 251.4267 |  | 2.3025 |  | 0 |  | 0
0 | 14.4 | 13.2245 |  | 4 | 600 | 30 | 185.4444 | 198.6689 | 52.9207 | 315.36 | 368.2807 | 262.4393 |  | 2.205 |  | 0 |  | 0
0 | 15 | 13.2457 |  | 4 | 600 | 30 | 201.3889 | 214.6346 | 52.963 | 326.5 | 379.463 | 273.537 |  | 2.1121 |  | 0 |  | 0
0 | 15.6 | 13.2245 |  | 4 | 600 | 30 | 217.3333 | 230.5578 | 52.9207 | 337.64 | 390.5607 | 284.7193 |  | 2.0234 |  | 0 |  | 0
0 | 16.2 | 13.1609 |  | 4 | 600 | 30 | 233.2778 | 246.4387 | 52.7933 | 348.78 | 401.5733 | 295.9867 |  | 1.9385 |  | 0 |  | 0
0 | 16.8 | 13.0549 |  | 4 | 600 | 30 | 249.2222 | 262.2772 | 52.5803 | 359.92 | 412.5003 | 307.3397 |  | 1.857 |  | 0 |  | 0
0 | 17.4 | 12.9066 |  | 4 | 600 | 30 | 265.1667 | 278.0733 | 52.2807 | 371.06 | 423.3407 | 318.7793 |  | 1.7786 |  | 0 |  | 0
0 | 18 | 12.7159 |  | 4 | 600 | 30 | 281.1111 | 293.827 | 51.893 | 382.2 | 434.093 | 330.307 |  | 1.703 |  | 0 |  | 0
0 | 18.6 | 12.4827 |  | 4 | 600 | 30 | 297.0556 | 309.5383 | 51.4151 | 393.34 | 444.7551 | 341.9249 |  | 1.6299 |  | 0 |  | 0
0 | 19.2 | 12.2072 |  | 4 | 600 | 30 | 313 | 325.2072 | 50.8445 | 404.48 | 455.3245 | 353.6355 |  | 1.5591 |  | 0 |  | 0
0 | 19.8 | 11.8893 |  | 4 | 600 | 30 | 328.9444 | 340.8338 | 50.1781 | 415.62 | 465.7981 | 365.4419 |  | 1.4904 |  | 0 |  | 0
0 | 20.4 | 11.529 |  | 4 | 600 | 30 | 344.8889 | 356.4179 | 49.412 | 426.76 | 476.172 | 377.348 |  | 1.4236 |  | 0 |  | 0
0 | 21 | 11.1264 |  | 4 | 600 | 30 | 360.8333 | 371.9597 | 48.5414 | 437.9 | 486.4414 | 389.3586 |  | 1.3584 |  | 0 |  | 0
0 | 21.6 | 10.6813 |  | 4 | 600 | 30 | 376.7778 | 387.4591 | 47.5607 | 449.04 | 496.6007 | 401.4793 |  | 1.2948 |  | 0 |  | 0
0 | 22.2 | 10.1939 |  | 4 | 600 | 30 | 392.7222 | 402.9161 | 46.4628 | 460.18 | 506.6428 | 413.7172 |  | 1.2325 |  | 0 |  | 0
0 | 22.8 | 9.6641 |  | 4 | 600 | 30 | 408.6667 | 418.3307 | 45.2392 | 471.32 | 516.5592 | 426.0808 |  | 1.1713 |  | 0 |  | 0
0 | 23.4 | 9.0918 |  | 4 | 600 | 30 | 424.6111 | 433.7029 | 43.8795 | 482.46 | 526.3395 | 438.5805 |  | 1.1112 |  | 0 |  | 0
0 | 24 | 8.4772 |  | 4 | 600 | 30 | 440.5556 | 449.0328 | 42.3704 | 493.6 | 535.9704 | 451.2296 |  | 1.0518 |  | 0 |  | 0
0 | 24.6 | 7.8203 |  | 4 | 600 | 30 | 456.5 | 464.3203 | 40.6955 | 504.74 | 545.4355 | 464.0445 |  | 0.99322 |  | 0 |  | 0
0 | 25.2 | 7.1209 |  | 4 | 600 | 30 | 472.4444 | 479.5653 | 38.8331 | 515.88 | 554.7131 | 477.0469 |  | 0.93515 |  | 0 |  | 0
0 | 25.8 | 6.3791 |  | 4 | 600 | 30 | 488.3889 | 494.768 | 36.755 | 527.02 | 563.775 | 490.265 |  | 0.87749 |  | 0 |  | 0
0 | 26.4 | 5.595 |  | 4 | 600 | 30 | 504.3333 | 509.9283 | 34.4219 | 538.16 | 572.5819 | 503.7381 |  | 0.82017 |  | 0 |  | 0
0 | 27 | 4.7684 |  | 4 | 600 | 30 | 520.2778 | 525.0462 | 31.7778 | 549.3 | 581.0778 | 517.5222 |  | 0.76323 |  | 0 |  | 0
0 | 27.6 | 3.8995 |  | 4 | 600 | 30 | 536.2222 | 540.1218 | 28.737 | 560.44 | 589.177 | 531.703 |  | 0.70704 |  | 0 |  | 0
0 | 28.2 | 2.9882 |  | 4 | 600 | 30 | 552.1667 | 555.1549 | 25.1561 | 571.58 | 596.7361 | 546.4239 |  | 0.65293 |  | 0 |  | 0
0 | 28.8 | 2.0345 |  | 4 | 600 | 30 | 568.1111 | 570.1456 | 20.7572 | 582.72 | 603.4772 | 561.9628 |  | 0.60578 |  | 0 |  | 0
1 | 29.4 | 1.0385 |  | 4 | 600 | 30 | 584.0556 | 585.094 | 14.8297 | 593.86 | 608.6897 | 579.0303 |  | 0.59111 |  | -0.38252 |  | -0.094437
| 30 | 0 | 600 | 5 |  |  | 600 | 600 | 0 | 605 | 605 | 605