## Sheet1
Radio Comms Spread Sheet | [7 empty] | Adapted From Several Sources By Ron Southworth Note Formulae cells are not protected !
[8 empty] | Don’t Forget negative values for southern hemisphere | [5 empty] | V.09b
Find Free Space (clear line of sight) Path Loss | [5 empty] | Calculate distance to horizon Site A (smooth earth) | [5 empty] | Distance to horizon Site B (smooth earth)
Enter | 960 | MHz |  |  |  | Enter | 84 | Meters, antenna height |  | 275.604 | feet, | Enter | 9 | Meters, antenna height | 29.529 | feet,
L/L Calc | 30.2275 | Km, Path length |  | 18.783 | miles | Answer | 37.7829 | Kms |  | 23.4778 | miles | Answer | 12.3673 | Kms | 7.6849 | miles
Answer | 121.7207 | dB, Path Loss
Convert Site A Latitude Degree.decimal coordinate format to other formats | [7 empty] | Convert Site B Latitude Degree.decimal coordinate format to other formats
| Degrees | Minutes | Seconds | [5 empty] | Degrees | Minutes | Seconds
Enter | -27.1955 |  |  | D decimal |  |  |  | Enter | -27.2683 |  |  | D decimal
Answer | -27 | -11 | -43.8 | D/M/S |  |  |  | Answer | -27 | -16 | -5.988 | D/M/S
Answer | -27 | -11.73 |  | D/M |  |  |  | Answer | -27 | -16.0998 |  | D/M
Convert Site A Longitude Degree.decimal coordinate format to other formats | [7 empty] | Convert Site B Longitude Degree.decimal coordinate format to other formats
| Degrees | Minutes | Seconds |  | 152.7859 |  |  |  | Degrees | Minutes | Seconds |  |  | 152.7878
Enter | 152.1506 |  |  | D decimal |  |  |  | Enter | 152.4447 |  |  | D decimal
Answer | 152 | 9 | 2.16 | D/M/S |  |  |  | Answer | 152 | 26 | 40.92 | D/M/S
Answer | 152 | 9.036 |  | D/M |  |  |  | Answer | 152 | 26.682 |  | D/M
Distance between coordinates: Note FCC distance calc method: Valid up to ~250 miles
(DD = Degrees, MM = Minutes, SS = Seconds)
Enter |  | Latitude |  | -27.1955 |  | Longitude
Coord.s: | DD | MM | SS | 152.4447 | DDD | MM | SS
Site A | -27 | -11 | -43.8 | -27.2683 | 152 | 9 | 2.16
Site B | -27 | -16 | -5.988 | 152.1506 | 152 | 26 | 40.92
Answer | 30.2275 | Km between Site A and Site B. |  |  | 18.783 | Miles
Answer | 105.4834 | degrees; Bearing Site A to Site B | [5 empty] | -0.47529
Answer | 285.4834 | degrees; Bearing Site B to Site A | [5 empty] | 68.8494
Convert Degree-Minute.decimal coordinate format to other formats | [7 empty] | Convert Degree-Minute-Second coordinate format to other formats
(Note: If you enter an incorrect value you will get an incorrect answer) | [8 empty] | Degrees | Minutes | Seconds
| Degrees | Minutes | Seconds |  |  |  |  | Enter | 152 | 56 | 40.9 |  | D/M/S
Enter | -27 | -5.975 |  |  | D/M decimal |  |  | Answer | 152 | 56.6817 |  |  | D/M decimal
Answer | -27 | -6 | 1.5 |  | D/M/S |  |  | Answer | 152.9447 |  |  |  | D decimal
Answer | -27.0996 |  |  |  | D decimal
61.5481
Convert watts to dBm and dBW |  |  |  | Convert dBm to watts and milliwatts
Enter | 5 | watt |  | Enter | -60 | dBm
Answer | 36.9897 | dBm |  | Answer | 1e-09 | watts
Answer | 6.9897 | dBW |  | Answer | 1e-06 | milliwatts
Convert uV to dBm (50 ohm impedance) |  |  |  | Convert dBm to uV (50 ohm impedance) |  |  |  | Convert dBW to uV (50 ohm impedance)
Enter | 1.119 | uV |  | Enter | -60 | dBm |  | Enter | -120 | dBW
Answer | -106.0131 | dBm |  | Answer | 223.6068 | uV |  | Answer | 7.0711 | uV
Convert dBu and Freq. to dBm and uV |  |  |  |  | Convert dBm and Freq. to Field Strength in dBu and mV/meter (relative to a dipole)
Enter | 65.59 | dBu |  |  | Enter | 461.1 | MHz
Enter | 461.1 | MHz |  |  | Enter | -95 | dBm
Answer | -62.6859 | dBm |  |  | Answer | 33.2759 | dBu (dB above 1 uV/meter)
Answer | 164.1307 | uV |  |  | Answer | 0.04611 | mV/meter
Calculate Return Loss and VSWR from Power out and Power reflected
Use the same base (w or mW) in both power level entries
Enter Power Forward |  | 18 | w or mw
Enter Power Reflected |  | 1.1 | w or mw
Return Loss = |  | 12.1388 | dBRL
VSWR = |  | 1.6568 | :1 ratio
Calculate Vertical Ant to Ant Isolation (Based on Dipoles) | [6 empty] | Calculate Horizontal Ant to Ant Isolation (Based on Dipoles)
Enter | 6 | dB: Top antenna gain toward bottom antenna |  |  |  |  | Enter | 3 | dB: Left antenna gain toward Right antenna
Enter | 6 | dB: Bottom antenna gain toward top antenna |  |  |  |  | Enter | 3 | dB: Right antenna gain toward Left antenna
Enter | 5 | Meters(Vertical separation) |  |  |  |  | Enter | 8 | Meters (Horizontal separation) |  |  | 26.248 | feet
Equals | 15.24 | feet (Vertical separation) |  |  |  |  | Enter | 461.1 | MHz
Enter | 461 | MHz |  |  |  |  | Answer | 37.7979 | dB Isolation
Answer | 50.1476 | dB Isolation
Calculate Radio Horizon, Center of Vertical Beam horizon and
3 dB point beam horizons. Allows Beam Downtilt. FLAT EARTH!
Enter | 84 | Meters, Antenna Ht. HAAT |  |  | 275.604 | feet
Enter | 15 | degrees; Vertical -3 dB beamwidth
Enter | 0 | degrees; Downtilt below horizon
Answer | 37.7829 | Km.: Radio Horizon |  |  | 23.4778 | mi
Answer | 0.63753 | Km.: Lower 3 dB beamwidth horizon |  |  |  | 0.63753
Answer | 23.4778 | Km.: Center of beamwidth horizon |  |  |  | 726.0404
Answer | > Horizon | Km.: Upper 3 dB beamwidth horizon |  |  |  | -0.63868
-0.63868
Calculate unobstructed signal levels using data from calculations above
Enter | 840 | MHz, center frequency
Enter | 30 | dBm: ERP at antenna |  |  |  |  | 122.4987
Level at | 0.63753 | Km = | -64.1757 | dBm |  |  | 91.1757
Level at | 23.4778 | Km = | -92.4987 | dBm |  |  | 122.4987
Level at | 23.4778 | Km = | -92.4987 | dBm, worse case |  |  | 122.4987
Signal Calculation Section | [7 empty] | 5.0143
18.1013
A. Calculate Free Space Loss for distances in Meters | [7 empty] | 105.4834
NOT ACCURATE LESS THAN 6.096 M or 10 Wavelengths!
Enter | 840 | MHz | [5 empty] | 285.4834
Enter | 1 | Meters | 3.2808 | Feet
Answer | 30.9526 | dB
B. Calculate Composite Power of multiple carriers.
(Enter -200 dBm for unused carrier entry)
(For more than 4, Calculate 4 then use the answer as #1 input then enter others) or modify as required
Enter Carrier 1 level |  | -30 | dBm | 1e-06
Enter Carrier 2 level |  | -30 | dBm | 1e-06
Enter Carrier 3 level |  | -200 | dBm | 1e-23
Enter Carrier 4 level |  | -200 | dBm | 1e-23
Composite Power Level |  | -26.9897 | dBm | 2e-06
C. Calculate Amplifier Input/Output Noise levels using N.F. , BW and 3rd OIP
Enter Noise Figure |  |  | 6 | dB
Enter BW in MHz |  |  | 0.03 | MHz
Enter Amplifier gain |  |  | 80 | dB
Enter 3rd OIP |  |  | 2 | dBm
Input Noise "floor" = |  |  | -123.2288 | dBm
Output Noise for Entered BW = |  |  | -43.2288 | dBm
Output Noise: 25 KHz window = |  |  | -44.0206 | dBm
Output Noise:12.5 KHz window = |  |  | -47.0309 | dBm
D. Calculate 3rd order IM product in Class A RF Amps:
Enter Amplifier Gain |  |  | 15 | dB
Enter 3rd Order Output IP |  |  | 26 | dBm
Enter carrier input level |  |  | -40 | dBm
Approx. 1 dB compression level |  |  | 16 | dBm (at output)
Carrier output level |  |  | -25 | dBm
3rd IM output level |  |  | -127 | dBm
3rd IM to carrier difference |  |  | -102 | dB
E. Calculate 2nd & 3rd Order IM using 3rd OIP and Output level
Enter 3rd OIP (Output Intercept Point) |  |  | 44 | dBm
Enter Output Level |  |  | 10 | dBm
2nd Order IM below Output |  |  | -24 | dBm
2nd Order IM Output Level |  |  | -14 | dB
3rd Order IM below Output |  |  | -58 | dBm
3rd Order IM Output level |  |  | -48 | dB
F. Calculate maximum Output power per carrier for multiple carriers.
Note: Uses EIA PN2009 method: Based on equal input levels for all carriers AND
IM's attenuated by at least 43 + 10 log(output power per carrier )
Enter 3rd Order Output IP |  |  | 45 | dBm
Enter Number of input carriers |  |  | 2 | carriers (minimum = 2)
Output power per carrier |  |  | 25.3925 | dBm
Output power per carrier |  |  | 346.1374 | milliwatts
Metric Conversions It's not easy using SI in the US !
Convert Inches to Centimeters and meters
Enter | 6 | inches | Decimal
Answer | 15.24 | cm
Answer | 0.1524 | meters
Convert Feet to Meters/Kilometers
Enter | 100 | feet | Decimal
Answer | 30.48 | meters
Answer | 0.03048 | kilometers
Convert Miles to Meters and Kilometers
Enter | 66 | miles | Decimal
Answer | 106213.8 | meters
Answer | 106.2138 | kilometers
Convert Meters to inches, feet, yards and miles
Enter | 106213.8 | meters
Answer | 4181849.7336 | inches | Decimal
Answer | 348487.4778 | feet | Decimal
Answer | 116162.4926 | yards (feet/3) | Decimal
Answer | 66.0013 | miles | Decimal